## Instruction Set
# | Name | Mnemonic | Format | Operation | Opcode/Funct | Type | Comments
1 | Load word | lw | I | R[rt]=M[R[rs]+SignExtImm] | 100011b (23hex) | C
2 | Store word | sw | I | M[R[rs]+SignExtImm]=R[rt] | 101011b (2Bhex) | C
3 | Load byte | lb | I |  | 100000b (20hex)
4 | Load byte unsigned | lbu | I | R[rt]={24'b0,M[R[rs]+SignExtImm](7:0)} | 100100b (24hex) | C | Zero extention
5 | Load half word | lh | I |  | 100001b (21hex)
6 | Load halfword unsigned | lhu | I | R[rt]={16'b0,M[R[rs]+SignExtImm](15:0)} | 100101b (25hex) | C | Zero extention
7 | Store least significant byte | sb | I | M[R[rs]+SignExtImm](7:0)=R[rt](7:0) | 101000b (28hex) | C
8 | Store least significant halfword | sh | I | M[R[rs]+SignExtImm](15:0)=R[rt](15:0) | 101001b (29hex) | C
9 | Add immediate | addi | I | R[rt] = R[rs] + SignExtImm | 001000b (8hex) | C
10 | Add immediate unsigned | addiu | I | R[rt] = R[rs] + SignExtImm | 001001b (9hex) | C
11 | AND immediate | andi | I | R[rt] = R[rs] + ZeroExtImm | 001100b (Chex) | C
12 | OR immediate | ori | I | R[rt]=R[rs]¦ZeroExtImm | 001101b (Dhex) | C
13 | XOR immediate | xori | I |  | 001110b (Ehex)
14 | Add | add | R | R[rd] = R[rs] + R[rt] | 000000b (0hex) / 100000b (20hex) | C | with overflow
15 | Add unsigned | addu | R | R[rd] = R[rs] + R[rt] | 000000b (0hex) / 100001b (21hex) | C | no overflow
16 | Subtract | sub | R | R[rd]=R[rs]-R[rt] | 000000b (0hex) / 100010b (22hex) | C | with overflow
17 | Subtract unsigned | subu | R | R[rd]=R[rs]-R[rt] | 000000b (0hex) / 100011b (23hex) | C | no overflow
18 | AND | and | R | R[rd] = R[rs] & R[rt] | 000000b (0hex) / 100100b (24hex) | C
19 | OR | or | R | R[rd]=R[rs]¦R[rt] | 000000b (0hex) / 100101b (25hex) | C
20 | NOR | nor | R | R[rd]=R[rs]norR[rt] | 000000b (0hex) / 100111b (26hex)
21 | XOR | xor | R | R[rd]=R[rs]xorR[rt] | 000000b (0hex) / 100110b (26hex)
22 | Multiply | mult | R | {Hi,Lo}=R[rs]*R[rt] | 000000b (0hex) / 011000b (18hex) | AC
23 | Multiply unsigned | multu | R | {Hi,Lo}=R[rs]*R[rt] | 000000b (0hex) / 011001b (19hex) | AC
24 | Move from Hi | mfhi | R |  | 000000b (0hex) / 010000b (10hex)
25 | Move from Lo | mflo | R |  | 000000b (0hex) / 010010b (12hex)
26 | Move to Hi | mthi | R |  | 000000b (0hex) / 010001b (11hex)
27 | Move to Lo | mtlo | R |  | 000000b (0hex) / 010011b (13hex)
28 | Shift left logical | sll | R | R[rd]=R[rt]<<shamt | 000000b (0hex) / 000000b (0hex) | C | const # of shifts
29 | Shift right logical | srl | R | R[rd]=R[rt]>>shamt | 000000b (0hex) / 000010b (2hex) | C | const # of shifts
30 | Shift right arithmentic | sra | R |  | 000000b (0hex) / 000011b (3hex) |  | const # of shifts+SignExt
31 | Shift left logical variable | sllv | R |  | 000000b (0hex) / 000100b (4hex) |  | var # of shifts
32 | Shift right logical variable | srlv | R |  | 000000b (0hex) / 000110b (6hex) |  | var # of shifts
33 | Shift right arithmetic variable | srav | R |  | 000000b (0hex) / 000111b (7hex) |  | var # of shifts +SignExt
34 | Load upper immediate | lui | R | R[rt]={imm, 16'b0} | 000000b (0hex) / 001111b (Fhex) | C
35 | Set less than immediate | slti | I | R[rt]=(R[rs]<SignExtImm)?1:0 | 001010b (Ahex) | C
36 | Set less than immediate unsigned | sltiu | I | R[rt]=(R[rs]<SignExtImm)?1:0 | 001011b (Bhex) | C
37 | Set less than | slt | R | R[rd]=(R[rs]<R[rt])?1:0 | 000000b (0hex) / 101010b (2Ahex) | C
38 | Set less than unsigned | sltu | R | R[rd]=(R[rs]<R[rt])?1:0 | 000000b (0hex) / 101011b (2Bhex) | C
39 | Branch on equal | beq | I | if(R[rs]==R[rt]) PC=PC+4+BranchAddr | 000100b (4hex) | C
40 | Branch on not equal | bne | I | if(R[rs]!=R[rt]) PC=PC+4+BranchAddr | 000101b (5hex) | C
41 | Jump register | jr | R | PC=R[rs] | 000000b (0hex) / 001000b (8hex) | C
42 | Jump and link register | jalr | R |  | 000000b (0hex) / 001001b (9hex) |  | Reg[ra]=PC+4;PC=Reg[t0]
43 | Branch on less than equal zero | blez | I |  | 000110b (6hex), rt = 00000 |  | if(Reg[s1]≤0) PC=PC+4+4μ
44 | Branch on greater than zero | bgtz | I |  | 000111b (7hex), rt = 00000 |  | if(Reg[s1]>0) PC=PC+4+4μ
45 | Branch on less than zero | bltz | I |  | 000001b (1hex), rt = 00000 |  | if(Reg[s1]<0) PC=PC+4+4μ
46 | Branch on greater than equal zero | bgez | I |  | 000001b (1hex), rt = 00001 |  | if(Reg[s1]≥0) PC=PC+4+4μ
47 | Branch on greater than equal zero and link | bgezal | I |  | 000001b (1hex), rt = 10001
48 | Branch on less than zero and link | bltzal | I |  | 000001b (1hex), rt = 10000
49 | Jump | j | J | PC=JumpAddr | 000010b (2hex) | C | PC=PC(4msb):target_address:00
50 | Jump and link | jal | J | R[31]=PC+8;PC=JumpAddr | 000011b (3hex) | C | Reg[ra]=PC+4;PC=PC(4msb):target_address:00

## Signals
| Signal name | Deasserted | Asserted | "00" | "01" | 10 | "11"
Instruction Fetch
| Branch | PC is updated with the address of the instruction at the branch target | PC is updated with the next intruction. | - | - | - | -
| PCWrite | Prevent the PC register from storing the next instruction to be fetched. | Enable the PC register to store the next instruction to be fetched. | - | - | - | -
Instruction Decode
| RtZero | rt is forced to zero (bltz, bgez, bltzal, bgezal). | rt normally takes the value of IR[20:16]. | - | - | - | -
| RegDst | - | - | The destination register number comes normally from rt field (IR[20:16] or zero). | The register destination number for the Write register comes from the rd field (IR[15:11]). | 31 (jal, bltzal, bgezal). | X
| isLUI | The instruction decoded is other than lui. | The instruction decoded is lui. | - | - | - | -
| SignZero | Zero extention of immediate field. | Sign extention of immediate field. | - | - | - | -
Execute
| ALUSrc | The second ALU operand comes from the second register file output (B). | The second ALU operand is the sign-extended, lower 16 bits of the instruction.
| ALUOp | - | - | add/sub | logic | shift | slt
| AddSub | Subtraction | Addition | - | - | - | -
| SignUnsign | Unsigned function | Signed function | - | - | - | -
| LogicOp | - | - | AND | OR | XOR | NOR
| HiLoWE | - | - | X | mtlo | mthi | multiply
| ShiftOp | - | - | sll | srl | sra | slt
| VarShift | Constant shifting by shamt. | Variable shifting by A. | - | - | - | -
| BranchType | - | - | No branch (N) | unconditional branch - jump (D) | unconditional branch - jump register (A) | conditional branch (M if taken N if not taken)
| ZRNGMask | - | - | None. | Check NG value | Check ZR value | Check both NG and ZR values
| OneZero | Check signal dennoted by ZRNGMask for zero (0) | Check signal dennoted by ZRNGMask for one (1) | - | - | - | -
Memory Access
| MemRead | None. | Data memory contents designated by the address input are put on the Read data output. | - | - | - | -
| MemWrite | None. | Data memory contents designated by the address input are replaced by the value on the Write data output. | - | - | - | -
| SignZeroLoad | Zero extention in load operation | Sign extention in load operation | - | - | - | -
| isWord | Operation not on a Word. ByteHalf signal chooses Byte or Half-word. | Operation on a Word (greater priority check than Byte or Half-word signal). | - | - | - | -
| ByteHalf | Operation on a Half-word | Operation on a Byte | - | - | - | -
Write Back
| HiLo | Select Hi (mfhi). | Select Lo (mflo) | - | - | - | -
| WriteBack | - | - | N | Hi or Lo | ALUO | MDRO
| RegWrite | None. | The register on the Write register input is written with the value on the Write data input. | - | - | - | -

## Control
|  | Instruction Decode |  |  |  | Execute | [10 empty] | Memory Access |  |  |  |  | Write Back
Mnemonic | Opcode/Funct | RtZero | RegDst | isLUI | SignZero | ALUSrc | ALUOp | AddSub | SignUnsign | LogicOp | HiLoWE | ShiftOp | VarShift | BranchType | ZRNGMask | OneZero | MemRead | MemWrite | SignZeroLoad | isWord | ByteHalf | HiLo | WriteBack | RegWrite
lw | 100011b (23hex) | 1 | 00 | X | 1 | 1 | 00 | 1 | 1 | X | X | X | X | 00 | X | X | 1 | 0 | X | 1 | X | X | 11 | 1
sw | 101011b (2Bhex) | 1 | 11 | X | 1 | 1 | 00 | 1 | 1 | X | X | X | X | 00 | X | X | 0 | 1 | X | 1 | X | X | X | 0
lb | 100000b (20hex) | 1 | 0 | X | 1 | 1 | 00 | 1 | 1 | X | X | X | X | 0 | X | X | 1 | 0 | 1 | 0 | 1 | X | 11 | 1
lbu | 100100b (24hex) | 1 | 0 | X | 1 | 1 | 00 | 1 | 1 | X | X | X | X | 00 | X | X | 1 | 0 | 0 | 0 | 1 | X | 11 | 1
lh | 100001b (21hex) | 1 | 00 | X | 1 | 1 | 00 | 1 | 1 | X | X | X | X | 00 | X | X | 1 | 0 | 1 | 0 | 0 | X | 11 | 1
lhu | 100101b (25hex) | 1 | 00 | X | 1 | 1 | 00 | 1 | 1 | X | X | X | X | 00 | X | X | 1 | 0 | 0 | 0 | 0 | X | 11 | 1
sb | 101000b (28hex) | 1 | 11 | X | 1 | 1 | 00 | 1 | 1 | X | X | X | X | 00 | X | X | 0 | 1 | X | 0 | 1 | X | X | 0
sh | 101001b (29hex) | 1 | 11 | X | 1 | 1 | 00 | 1 | 1 | X | X | X | X | 00 | X | X | 0 | 1 | X | 0 | 0 | X | X | 0
addi | 001000b (8hex) | 1 | 00 | X | 1 | 1 | 00 | 1 | 1 | X | X | X | X | 00 | X | X | 0 | 0 | X | X | X | X | 10 | 1
addiu | 001001b (9hex) | 1 | 00 | X | 1 | 1 | 00 | 1 | 0 | X | X | X | X | 00 | X | X | 0 | 0 | X | X | X | X | 10 | 1
andi | 001100b (Chex) | 1 | 00 | X | 0 | 1 | 01 | X | X | 00 | X | X | X | 00 | X | X | 0 | 0 | X | X | X | X | 10 | 1
ori | 001101b (Dhex) | 1 | 00 | X | 0 | 1 | 01 | X | X | 01 | X | X | X | 00 | X | X | 0 | 0 | X | X | X | X | 10 | 1
xori | 001110b (Ehex) | 1 | 00 | X | 0 | 1 | 01 | X | X | 11 | X | X | X | 00 | X | X | 0 | 0 | X | X | X | X | 10 | 1
add | 000000b (0hex) / 100000b (20hex) | 1 | 01 | X | X | 0 | 00 | 1 | 1 | X | X | X | X | 00 | X | X | 0 | 0 | X | X | X | X | 10 | 1
addu | 000000b (0hex) / 100001b (21hex) | 1 | 01 | X | X | 0 | 00 | 1 | 0 | X | X | X | X | 00 | X | X | 0 | 0 | X | X | X | X | 10 | 1
sub | 000000b (0hex) / 100010b (22hex) | 1 | 01 | X | X | 0 | 00 | 0 | 1 | X | X | X | X | 00 | X | X | 0 | 0 | X | X | X | X | 10 | 1
subu | 000000b (0hex) / 100011b (23hex) | 1 | 01 | X | X | 0 | 00 | 0 | 0 | X | X | X | X | 00 | X | X | 0 | 0 | X | X | X | X | 10 | 1
and | 000000b (0hex) / 100100b (24hex) | 1 | 01 | X | X | 0 | 01 | X | X | 00 | X | X | X | 00 | X | X | 0 | 0 | X | X | X | X | 10 | 1
or | 000000b (0hex) / 100101b (25hex) | 1 | 01 | X | X | 0 | 01 | X | X | 01 | X | X | X | 00 | X | X | 0 | 0 | X | X | X | X | 10 | 1
nor | 000000b (0hex) / 100111b (27hex) | 1 | 01 | X | X | 0 | 01 | X | X | 10 | X | X | X | 00 | X | X | 0 | 0 | X | X | X | X | 10 | 1
xor | 000000b (0hex) / 100110b (26hex) | 1 | 01 | X | X | 0 | 01 | X | X | 11 | X | X | X | 00 | X | X | 0 | 0 | X | X | X | X | 10 | 1
mult | 000000b (0hex) / 011000b (18hex) | 1 | 11 | X | X | 0 | 1 | X | 1 | X | 11 | X | X | 00 | X | X | 0 | 0 | X | X | X | X | X | 0
multu | 000000b (0hex) / 011001b (19hex) | 1 | 11 | X | X | 0 | X | X | 0 | X | 11 | X | X | 00 | X | X | 0 | 0 | X | X | X | X | X | 0
mfhi | 000000b (0hex) / 010000b (10hex) | 0 | 01 | X | X | X | X | X | X | X | X | X | X | 00 | X | X | 0 | 0 | X | X | X | 0 | 01 | 1
mflo | 000000b (0hex) / 010010b (12hex) | 0 | 01 | X | X | X | X | X | X | X | X | X | X | 00 | X | X | 0 | 0 | X | X | X | 1 | 01 | 1
mthi | 000000b (0hex) / 010001b (11hex) | 0 | 11 | X | X | X | X | X | X | X | 10 | X | X | 00 | X | X | 0 | 0 | X | X | X | X | X | 0
mtlo | 000000b (0hex) / 010011b (13hex) | 0 | 11 | X | X | X | X | X | X | X | 01 | X | X | 00 | X | X | 0 | 0 | X | X | X | X | X | 0
sll | 000000b (0hex) / 000000b (0hex) | 1 | 01 | X | X | 0 | 10 | X | X | X | X | 00 | 0 | 00 | X | X | 0 | 0 | X | X | X | X | 10 | 1
srl | 000000b (0hex) / 000010b (2hex) | 1 | 01 | X | X | 0 | 10 | X | X | X | X | 01 | 0 | 00 | X | X | 0 | 0 | X | X | X | X | 10 | 1
sra | 000000b (0hex) / 000011b (3hex) | 1 | 01 | X | X | 0 | 10 | X | X | X | X | 10 | 0 | 00 | X | X | 0 | 0 | X | X | X | X | 10 | 1
sllv | 000000b (0hex) / 000100b (4hex) | 1 | 01 | X | X | 0 | 10 | X | X | X | X | 00 | 1 | 00 | X | X | 0 | 0 | X | X | X | X | 10 | 1
srlv | 000000b (0hex) / 000110b (6hex) | 1 | 01 | X | X | 0 | 10 | X | X | X | X | 01 | 1 | 00 | X | X | 0 | 0 | X | X | X | X | 10 | 1
srav | 000000b (0hex) / 000111b (7hex) | 1 | 01 | X | X | 0 | 10 | X | X | X | X | 10 | 1 | 00 | X | X | 0 | 0 | X | X | X | X | 10 | 1
lui | 000000b (0hex) / 001111b (Fhex) | 1 | 00 | 1 | 1 | 1 | 10 | X | X | X | X | 00 | X | 00 | X | X | 0 | 0 | X | X | X | X | 10 | 1
slti | 001010b (Ahex) | 1 | 00 | X | 1 | 1 | 11 | 0 | 1 | X | X | X | X | 00 | X | X | 0 | 0 | X | X | X | X | 10 | 1
sltiu | 001011b (Bhex) | 1 | 00 | X | 1 | 1 | 11 | 0 | 0 | X | X | X | X | 00 | X | X | 0 | 0 | X | X | X | X | 10 | 1
slt | 000000b (0hex) / 101010b (2Ahex) | 1 | 01 | X | X | 0 | 11 | 0 | 1 | X | X | X | X | 00 | X | X | 0 | 0 | X | X | X | X | 10 | 1
sltu | 000000b (0hex) / 101011b (2Bhex) | 1 | 01 | X | X | 0 | 11 | 0 | 0 | X | X | X | X | 00 | X | X | 0 | 0 | X | X | X | X | 10 | 1
beq | 000100b (4hex) | 1 | 11 | X | 1 | 0 | 00 | 0 | X | X | X | X | X | 11 | 10 | 1 | 0 | 0 | X | X | X | X | X | 0
bne | 000101b (5hex) | 1 | 11 | X | 1 | 0 | 00 | 0 | X | X | X | X | X | 11 | 10 | 0 | 0 | 0 | X | X | X | X | X | 0
jr | 000000b (0hex) / 001000b (8hex) | 0 | 11 | X | X | X | X | X | X | X | X | X | X | 10 | X | X | 0 | 0 | X | X | X | X | X | 0
jalr | 000000b (0hex) / 001001b (9hex) | 0 | 01 | X | X | X | X | X | X | X | X | X | X | 10 | X | X | 0 | 0 | X | X | X | X | 00 | 1
blez | 000110b (6hex), rt = 00000 | 1 | 11 | X | 1 | 0 | 00 | 0 | 1 | X | X | X | X | 11 | 11 | 1 | 0 | 0 | X | X | X | X | X | 0
bgtz | 000111b (7hex), rt = 00000 | 1 | 11 | X | 1 | 0 | 00 | 0 | 1 | X | X | X | X | 11 | 11 | 0 | 0 | 0 | X | X | X | X | X | 0
bltz | 000001b (1hex), rt = 00000 | 0 | 11 | X | 1 | 0 | 00 | 0 | 1 | X | X | X | X | 11 | 01 | 1 | 0 | 0 | X | X | X | X | X | 0
bgez | 000001b (1hex), rt = 00001 | 0 | 11 | X | 1 | 0 | 00 | 0 | 1 | X | X | X | X | 11 | 01 | 0 | 0 | 0 | X | X | X | X | X | 0
bgezal | 000001b (1hex), rt = 10001 | 0 | 10 | X | 1 | 0 | 00 | 0 | 1 | X | X | X | X | 11 | 01 | 0 | 0 | 0 | X | X | X | X | 00 | 1
bltzal | 000001b (1hex), rt = 10000 | 0 | 10 | X | 1 | 0 | 00 | 0 | 1 | X | X | X | X | 11 | 01 | 1 | 0 | 0 | X | X | X | X | X | 0
j | 000010b (2hex) | 0 | 11 | X | X | X | X | X | X | X | X | X | X | 01 | X | X | 0 | 0 | X | X | X | X | X | 0
jal | 000011b (3hex) | 0 | 10 | X | X | X | X | X | X | X | X | X | X | 01 | X | X | 0 | 0 | X | X | X | X | 00 | 1