## Signals
| Signal name | Deasserted | Asserted | "00" | "01" | "10" | "11"
Instruction Fetch
| Branch | PC is updated with the address of the instruction at the branch target | PC is updated with the next intruction. | - | - | - | -
| PCWrite | Prevent the PC register from storing the next instruction to be fetched. | Enable the PC register to store the next instruction to be fetched. | - | - | - | -
Instruction Decode
| RtZero | rt is forced to zero (bltz, bgez, bltzal, bgezal). | rt normally takes the value of IR[20:16]. | - | - | - | -
| RegDst | - | - | The destination register number comes normally from rt field (IR[20:16] or zero). | The register destination number for the Write register comes from the rd field (IR[15:11]). | 31 (jal, bltzal, bgezal). | X
| isLUI | The instruction decoded is other than lui. | The instruction decoded is lui. | - | - | - | -
| SignZero | Zero extention of immediate field. | Sign extention of immediate field. | - | - | - | -
Execute
| ALUSrc | The second ALU operand comes from the second register file output (B). | The second ALU operand is the sign-extended, lower 16 bits of the instruction.
| ALUOp | - | - | add/sub | logic | shift | slt
| AddSub | Subtraction | Addition | - | - | - | -
| SignUnsign | Unsigned function | Signed function | - | - | - | -
| LogicOp | - | - | AND | OR | XOR | NOR
| HiLoWE | - | - | X | mtlo | mthi | multiply
| ShiftOp | - | - | sll | srl | sra | slt
| VarShift | Constant shifting by shamt. | Variable shifting by A. | - | - | - | -
| BranchType | - | - | No branch (N) | unconditional branch - jump (D) | unconditional branch - jump register (A) | conditional branch (M if taken N if not taken)
| ZRNGMask | - | - | None. | Check NG value | Check ZR value | Check both NG and ZR values
| OneZero | Check signal dennoted by ZRNGMask for zero (0) | Check signal dennoted by ZRNGMask for one (1) | - | - | - | -
Memory Access
| MemRead | None. | Data memory contents designated by the address input are put on the Read data output. | - | - | - | -
| MemWrite | None. | Data memory contents designated by the address input are replaced by the value on the Write data output. | - | - | - | -
| SignZeroLoad | Zero extention in load operation | Sign extention in load operation | - | - | - | -
| isWord | Operation not on a Word. ByteHalf signal chooses Byte or Half-word. | Operation on a Word (greater priority check than Byte or Half-word signal). | - | - | - | -
| ByteHalf | Operation on a Half-word | Operation on a Byte | - | - | - | -
Write Back
| HiLo | Select Hi (mfhi). | Select Lo (mflo) | - | - | - | -
| WriteBack | - | - | N | Hi or Lo | ALUO | MDRO
| RegWrite | None. | The register on the Write register input is written with the value on the Write data input. | - | - | - | -

## Instruction Signals
Mnemonic | Format
add | R
addi | I
addiu | I
addu | R
and | R
andi | I
beq | I
bgez | I
bgezal | I
bgtz | I
blez | I
bltz | I
bltzal | I
bne | I
j | J
jal | J
jalr | R
jr | R
lb | I
lbu | I
lh | I
lhu | I
lui | R
lw | I
mfhi | R
mflo | R
mthi | R
mtlo | R
mult | R
multu | R
nor | R
or | R
ori | I
sb | I
sh | I
sll | R
sllv | R
slt | R
slti | I
sltiu | I
sltu | R
sra | R
srav | R
srl | R
srlv | R
sub | R
subu | R
sw | I
xor | R
xori | I